## PCB Specification
Your PCB Specification
PCB Quantity | 10pcs
Layer | 2layer
PCB Thickness | 1.6mm
Dimensions | 48mm*72mm
Castellated Hole | No
PCB Color | Green
Surface Finish | HASL Lead Free
Copper Weight | 1oz
Text Color | White
Different Design | 1
Please find more PCB information on our on-line PCB ordering Page
https://www.elecrow.com/pcb-manufacturing.html

## BOM
Project Name
# | Reference | QTY | Value | Package | Manufacturer Part number | Description | SMD | THT | Original | Elecrow PN | Note
1 | J7, J8 | 1 |  |  | DF40HC(3.0)-100DS-0.4V(51 |  | 2 |  | Y
[6 empty] | total： | 2 | 0
Declare：
1、If the component should be original like Digi-key or Mouser，the component must have complete Manufacture part number

## Parts Mapping
Remarks:
- Apply solder paste only to J7 and J8 on the bottom surface and mount them.
- Flux should be cleaned after reflow.
Bottom Side
J7
J8